## Sheet1
Raspberry Pi B+ GPIO Header

1	3.3v	DC Power		Power for daughter board
2	5v	DC Power		nc
3	GPIO02	SDA1, I2C		HV2
4	5v	DC Power		nc
5	GPIO03	SCL1, I2C		HV1
6	Gnd			Gnd
7	GPIO04	GPIO_GCLK		R7
8	GPIO14	TXD0		RXD – daughter board
9	Gnd
10	GPIO15	RXD0		TXD – daughter board
11	GPIO17	GPIO_GEN0		R6
12	GPIO18	GPIO_GEN1		R5
13	GPIO27	GPIO_Gen2		R4
14	Gnd
15	GPIO22	GPIO_GEN3		R3
16	GPIO23	GPIO_GEN4		R2
17	3.3v	DC Power
18	GPIO24	GPIO_GEN5		R1
19	GPIO10	SPI_MOSI		MOSI
20	Gnd
21	GPIO09	SPI_MISO		MISO
22	GPIO25	GPIO_GEN6		Reset
23	GPIO11	SPI_CLK		SCK
24	GPIO08	SPI_CE0_N		nc
25	Gnd
26	GPIO07	SPI_CE1_N		HV0
27	ID_SD	I2C ID EEPROM		nc
28	ID_SC	I2C ID EEPROM		nc
29	GPIO05			R0
30	Gnd
31	GPIO06			TT7
32	GPIO12			TT6
33	GPIO13			TT5
34	Gnd
35	GPIO19			TT4
36	GPIO16			TT3
37	GPIO26			TT2
38	GPIO20			TT1
39	Gnd
40	GPIO21			TT0